## Summary
Parameters					Change Log: 21 Dec. 2021; Updated to reflect updates to NASA PSG dated Dec/11/2021. “We have recently (Dec/11/2021) performed a major update to the radiative-transfer engine, and also updated all databases and implemented HITRAN-2020”
Absorption fraction:	Emissivity:	Zero atmosphere temperature (K)

0.5503	1	255

Sensitivity is calculated as the difference between the ‘pre industrial’ reference temperature of 14°C (287.15°K) and the ‘zero atmosphere’ temperature (settable above), divided by the difference between the Radiative Forcing of the ‘zero’ atmosphere (0) and the Radiative Forcing at 287.15°K 80% RH

Increase in temperature at 100%RH for an increase in atmospheric CO2 concentration from 275 ppmv to:

RH:	100%	Sensitivity ΔT / Δ RF:		0.2093
CO2 ppmv	Δ RF (tot)	Δ RF (CO2)	Δ T	T (°C )
275	0	0	0	14
400	1.29	1.94	0.47	14.47
550	2.42	3.56	0.88	14.88
800	3.75	5.45	1.35	15.35
1100	4.95	7.09	1.78	15.78
1600	6.54	9.12	2.33	16.33

Increase in temperature at 80%RH for an increase in atmospheric CO2 concentration from 275 ppmv to:

RH:	80%	Sensitivity ΔT / Δ RF:		0.2119
CO2 ppmv	Δ RF (tot)	Δ RF (CO2)	Δ T	T (°C )
275	0	0	0	14
400	1.38	1.94	0.50	14.50
550	2.55	3.56	0.93	14.93
800	3.94	5.45	1.43	15.43
1100	5.19	7.09	1.87	15.87
1600	6.84	9.12	2.45	16.45
				%RH	Coefficients copied from graph above
Increase in temperature at 60%RH for an increase in atmospheric CO2 concentration from 275 ppmv to:
				a	b
RH:	60%	Sensitivity ΔT / Δ RF:		0.2155		40	1.80570088	3.83983662888634
CO2 ppmv	Δ RF (tot)	Δ RF (CO2)	Δ T	T (°C )		60	1.53476567	5.36190879118354
275	0	0	0	14		80	1.37964892	6.23209272724352
400	1.55	1.94	0.56	14.56		100	1.31683750	6.57920436357881
550	2.85	3.56	1.04	15.04		cubic polynomial coefficients derived from the above
800	4.40	5.45	1.59	15.59
1100	5.79	7.09	2.09	16.09		a’	-4.8985684824126E-07	2.68366513567769E-06
1600	7.61	9.12	2.72	16.72		b’	0.000232947313796	-0.001297920007219
				c’	-0.033118580081535	0.185499753805561
Increase in RF and temperature at 46%RH for an increase in atmospheric CO2 concentration from 275 ppmv to:					d’	2.78907922039324	-1.67523608046984

RH:	46%	Sensitivity ΔT / Δ RF:		0.2192		Step 1: calculate values for a & b from given value of RH, using the cubic polynomial:
CO2 ppmv	Δ RF (tot)	Δ RF (CO2)	Δ T	T (°C )
275	0	0	0	14				a	b
400	1.70	1.94	0.62	14.62		Enter RH:	80	1.37964891586306	6.23209272724352
550	3.18	3.56	1.15	15.15
800	4.94	5.45	1.78	15.78		Step 2: calculate value of temperature from given value of CO2 (ppmv) using: a * log(ppm) + b
1100	6.51	7.09	2.33	16.33
1600	8.56	9.12	3.04	17.04
				Enter ppm:	275	Temp.:	14.0
Increase in temperature at 40%RH for an increase in atmospheric CO2 concentration from 275 ppmv to:

RH:	40%	Sensitivity ΔT / Δ RF:		0.2212
CO2 ppmv	Δ RF (tot)	Δ RF (CO2)	Δ T	T (°C )
275	0	0	0	14		Interpolation to find Δ RF (tot) 400 – 800 ppmv for values of RH between 20 & 100%
400	1.84	1.94	0.67	14.67
550	3.39	3.56	1.22	15.22		RH	Δ RF 400 – 800
800	5.22	5.45	1.88	15.88		20	4.63
1100	6.86	7.09	2.46	16.46		40	3.38
1600	9.01	9.12	3.20	17.20		46	3.24
				60	2.85
Increase in temperature at 20%RH for an increase in atmospheric CO2 concentration from 275 ppmv to:					80	2.56
				100	2.46
RH:	20%	Sensitivity ΔT / Δ RF:		0.2329
CO2 ppmv	Δ RF (tot)	Δ RF (CO2)	Δ T	T (°C )		cubic polynomial coefficients derived from the above
275	0	0	0	14		a	b	c	d
400	2.49	1.94	0.89	14.89		-4.9125732084983E-06	0.001328690159623	-0.125742059507779	6.64948780877207
550	4.60	3.56	1.64	15.64
800	7.12	5.45	2.53	16.53		Calculator
1100	9.59	7.09	3.37	17.37		Enter RH:	46	Δ RF:	3.20
1600	12.40	9.12	4.34	18.34					3.24

Increase in temperature at 0%RH for an increase in atmospheric CO2 concentration from 275 ppmv to:

RH:	0%	Sensitivity ΔT / Δ RF:		0.6022
CO2 ppmv	Δ RF (tot)	Δ RF (CO2)	Δ T	T (°C )
275	0	0	0	14
400	2.13	1.94	2.43	16.43
550	4.30	3.56	4.70	18.70
800	5.22	5.45	7.74	21.74
1100	5.79	7.09	10.90	24.90
1600	6.84	9.12	15.93	29.93
Temperature vs. CO2 concentration including water vapour and Lapse Rate feedbacks
CO2 concentration (ppmv)
Temperature (°C)
RH (%)
Δ RF

## MODTRAN
	Data obtained from http://climatemodels.uchicago.edu/modtran/
	based on 1976 US Standard Atmosphere
	Temp.:	288.2	σT^4	391.19

	Radiance to space for CO2 concentration (ppmv):
	0	1	20	50	100	200	275	400	550	800	1100	1600
CO2 only:	380.254	374.288	360.786	356.076	352.622	348.854	347.284	345.4	343.916	341.632	339.748	337.55
46% RH	295.976	291.329	280.496	276.571	273.651	270.762	269.443	267.842	266.492	264.859	263.477	261.813
1.745xH2O = 80%RH:	284.139	280.057	270.26	266.68	264.043	261.436	260.212	258.767	257.511	256.036	254.78	253.272

	Atmospheric absorption (σT^4 – Radiance to space) for CO2 concentration (ppmv):
	0	1	20	50	100	200	275	400	550	800	1100	1600
CO2 only:	10.94	16.90	30.40	35.11	38.57	42.34	43.91	45.79	47.27	49.56	51.44	53.64
46% RH	95.21	99.86	110.69	114.62	117.54	120.43	121.75	123.35	124.70	126.33	127.71	129.38
1.745xH2O = 80%RH:	107.05	111.13	120.93	124.51	127.15	129.75	130.98	132.42	133.68	135.15	136.41	137.92
Retention fraction(46%):						0.5528	0.5503	0.5482	0.5455	0.5434	0.5411
Retention fraction(80%):						0.5345	0.5323	0.5303	0.5281	0.5263	0.5243

	Δ RF (2xCO2):
CO2 only:						3.45400000000001	3.36799999999999	3.76799999999997
All:						2.92000000000002	2.95099999999996	2.983
All (1.745xH2O):						2.66899999999998	2.70099999999996	2.73099999999999
MODTRAN Absorption data
CO2 concentration (ppmv)
Absorbed power (W/m^2)
Absorption fraction vs CO2 concentration
CO2 concentration (ppmv)
Absorption fraction

## M2
MODTRAN “Upward IR Heat Flux” (W/m^2) using 1976 U.S. Standard Atmosphere
Temperature (K)	0	200	275	400	550	800	1100	1600	σT^4
283.2	282.00	257.01	255.69	254.12	252.77	251.20	249.85	248.25	364.74
287.2	293.12	267.97	266.65	265.05	263.70	262.06	260.68	259.05	385.79
288.2	295.98	270.76	269.44	267.84	266.49	264.86	263.48	261.81	391.19
289.2	298.80	273.62	272.27	270.67	269.32	267.69	266.27	264.64	396.65
290.2	301.69	276.48	275.16	273.56	272.18	270.54	269.13	267.47	402.16
291.2	304.58	279.40	278.05	276.45	275.06	273.43	272.02	270.35	407.73
292.2	307.47	282.32	280.97	279.37	277.98	276.35	274.94	273.27	413.36
293.2	310.39	285.27	283.92	282.32	280.94	279.27	277.86	276.19	419.05
298.2	325.30	300.50	299.15	297.52	296.13	294.44	292.99	291.30	448.38

## CO2_0ppm
Transmittance (W/m^2)
Temperature (K)	0%	10%	20%	40%	46%	60%	80%	100%	σT^4	Planck summation
283.15	332.08	195.83	177.15	158.33	154.61	147.56	140.11	134.45	364.48	362.34
287.15	350.92	198.32	178.40	158.74	154.86	147.61	139.92	134.06	385.52	383.34
288.15	355.75	198.86	178.66	158.81	154.90	147.58	139.83	133.92	390.92	388.73
289.15	360.63	199.37	178.90	158.85	154.93	147.54	139.71	133.75	396.37	394.17
290.15	365.56	199.86	179.13	158.89	154.94	147.48	139.59	133.57	401.89	399.67
291.15	370.54	200.32	179.33	158.91	154.71	147.40	139.44	133.35	407.45	405.23
292.15	375.57	200.76	179.52	158.92	154.69	147.31	139.27	133.12	413.08	410.85
293.15	380.64	201.19	179.70	158.92	154.67	147.21	139.08	132.86	418.77	416.52
298.15	406.78	203.02	180.40	158.70	154.68	146.40	137.79	131.12	448.08	445.78

Absorption (σT^4 – Thansmittance)
Temperature (K)	0%	10%	20%	40%	46%	60%	80%	100%
283.15	32.40	168.65	187.33	206.16	209.87	216.92	224.37	230.04
287.15	34.60	187.20	207.12	226.78	230.66	237.91	245.60	251.46
288.15	35.17	192.06	212.25	232.11	236.02	243.34	251.09	257.00
289.15	35.74	197.00	217.47	237.52	241.45	248.83	256.66	262.62
290.15	36.32	202.02	222.76	242.99	246.94	254.40	262.30	268.32
291.15	36.91	207.13	228.12	248.54	252.75	260.05	268.02	274.10
292.15	37.51	212.32	233.56	254.16	258.39	265.77	273.81	279.96
293.15	38.12	217.58	239.07	259.85	264.09	271.56	279.68	285.91
298.15	41.30	245.05	267.68	289.38	293.40	301.67	310.29	316.96

Radiative Forcing (Absorption * absorption fraction)
Temperature (K)	0% RH	10% RH	20% RH	40% RH	46% RH	60% RH	80% RH	100% RH
283.15	17.83	92.81	103.09	113.44	115.49	119.37	123.47	126.59
287.15	19.04	103.02	113.97	124.79	126.93	130.92	135.15	138.37
288.15	19.35	105.69	116.80	127.73	129.88	133.90	138.17	141.42
289.15	19.67	108.41	119.67	130.70	132.86	136.93	141.23	144.51
290.15	19.99	111.17	122.58	133.71	135.89	139.99	144.34	147.65
291.15	20.31	113.98	125.53	136.77	139.08	143.10	147.48	150.83
292.15	20.64	116.83	128.52	139.86	142.19	146.25	150.67	154.06
293.15	20.98	119.73	131.55	142.99	145.33	149.43	153.90	157.33
298.15	22.72	134.85	147.30	159.24	161.45	166.00	170.75	174.42

## CO2_200ppm
Transmittance (W/m^2)
Temperature (K)	0%	10%	20%	40%	46%	60%	80%	100%	σT^4	Planck summation
283.15	276.17	150.09	135.53	121.93	119.38	114.68	109.89	106.35	364.48	362.34
287.15	291.47	151.77	136.82	123.24	120.71	116.08	111.32	107.77	385.52	383.34
288.15	295.40	152.16	137.15	123.60	121.07	116.45	111.69	108.12	390.92	388.73
289.15	299.36	152.56	137.50	123.96	121.45	116.83	112.05	108.47	396.37	394.17
290.15	303.37	152.95	137.85	124.34	121.84	117.21	112.41	108.80	401.89	399.67
291.15	307.41	153.34	138.21	124.73	122.05	117.59	112.77	109.12	407.45	405.23
292.15	311.49	153.73	138.59	125.12	122.45	117.97	113.12	109.42	413.08	410.85
293.15	315.62	154.13	138.97	125.53	122.86	118.35	113.46	109.72	418.77	416.52
298.15	336.87	156.24	141.09	127.60	125.16	120.17	114.93	110.81	448.08	445.78

Absorption (σT^4 – Thansmittance)
Temperature (K)	0%	10%	20%	40%	46%	60%	80%	100%
283.15	88.32	214.39	228.95	242.56	245.11	249.80	254.60	258.13
287.15	94.05	233.75	248.70	262.28	264.81	269.44	274.20	277.75
288.15	95.52	238.75	253.77	267.32	269.85	274.47	279.23	282.79
289.15	97.01	243.82	258.88	272.41	274.92	279.55	284.32	287.91
290.15	98.52	248.93	264.03	277.54	280.04	284.68	289.47	293.08
291.15	100.05	254.11	269.24	282.73	285.41	289.87	294.69	298.34
292.15	101.59	259.35	274.49	287.96	290.63	295.11	299.96	303.66
293.15	103.15	264.63	279.79	293.24	295.91	300.41	305.31	309.05
298.15	111.20	291.83	306.98	320.48	322.91	327.91	333.14	337.26

Radiative Forcing (Absorption * absorption fraction)
Temperature (K)	0% RH	10% RH	20% RH	40% RH	46% RH	60% RH	80% RH	100% RH
283.15	48.60	117.97	125.99	133.48	134.88	137.46	140.10	142.05
287.15	51.75	128.63	136.86	144.33	145.72	148.27	150.89	152.84
288.15	52.56	131.38	139.64	147.10	148.49	151.03	153.66	155.62
289.15	53.39	134.17	142.46	149.90	151.28	153.83	156.46	158.43
290.15	54.21	136.98	145.29	152.73	154.10	156.65	159.29	161.28
291.15	55.05	139.83	148.16	155.58	157.05	159.51	162.16	164.17
292.15	55.90	142.71	151.05	158.46	159.93	162.39	165.06	167.10
293.15	56.76	145.62	153.96	161.37	162.83	165.31	168.00	170.06
298.15	61.19	160.59	168.93	176.35	177.69	180.44	183.32	185.59

## CO2_275ppm
Transmittance (W/m^2)
Temperature (K)	0%	10%	20%	40%	46%	60%	80%	100%	σT^4	Planck summation
283.15	273.38	147.79	133.43	120.06	117.57	112.98	108.30	104.85	364.48	362.34
287.15	288.50	149.41	134.70	121.40	118.93	114.41	109.78	106.33	385.52	383.34
288.15	292.38	149.80	135.03	121.77	119.30	114.80	110.15	106.69	390.92	388.73
289.15	296.29	150.18	135.38	122.14	119.69	115.18	110.53	107.04	396.37	394.17
290.15	300.25	150.57	135.74	122.53	120.09	115.57	110.91	107.39	401.89	399.67
291.15	304.24	150.95	136.10	122.92	120.31	115.95	111.27	107.72	407.45	405.23
292.15	308.27	151.34	136.48	123.32	120.72	116.36	111.63	108.04	413.08	410.85
293.15	312.35	151.73	136.87	123.74	121.14	116.75	111.99	108.34	418.77	416.52
298.15	333.35	153.84	139.02	125.86	123.49	118.63	113.52	109.50	448.08	445.78

Absorption (σT^4 – Transmittance)
Temperature (K)	0%	10%	20%	40%	46%	60%	80%	100%
283.15	91.11	216.69	231.06	244.42	246.92	251.51	256.19	259.63
287.15	97.02	236.11	250.82	264.12	266.59	271.11	275.74	279.19
288.15	98.54	241.12	255.88	269.15	271.62	276.12	280.76	284.23
289.15	100.08	246.19	261.00	274.23	276.69	281.19	285.84	289.33
290.15	101.64	251.32	266.15	279.36	281.80	286.31	290.98	294.50
291.15	103.21	256.50	271.35	284.53	287.14	291.50	296.18	299.73
292.15	104.81	261.74	276.60	289.76	292.36	296.72	301.45	305.04
293.15	106.42	267.03	281.90	295.03	297.63	302.02	306.78	310.42
298.15	114.73	294.24	309.06	322.21	324.58	329.45	334.55	338.57

Radiative Forcing (Absorption * absorption fraction)
Temperature (K)	0% RH	10% RH	20% RH	40% RH	46% RH	60% RH	80% RH	100% RH
283.15	50.13	119.24	127.15	134.50	135.87	138.40	140.97	142.87
287.15	53.39	129.93	138.02	145.34	146.70	149.18	151.73	153.64
288.15	54.23	132.68	140.81	148.11	149.47	151.95	154.50	156.41
289.15	55.07	135.47	143.62	150.91	152.25	154.73	157.29	159.21
290.15	55.93	138.29	146.46	153.72	155.07	157.55	160.12	162.06
291.15	56.80	141.15	149.32	156.57	158.01	160.41	162.98	164.94
292.15	57.67	144.03	152.21	159.45	160.88	163.28	165.88	167.86
293.15	58.56	146.94	155.12	162.35	163.78	166.19	168.81	170.82
298.15	63.13	161.91	170.07	177.31	178.61	181.29	184.10	186.31
RF vs. Temperature at 80%RH, 275ppmv CO2
Temperature (K)
Radiative Forcing (W/m^2)

## CO2_400ppm
Transmittance (W/m^2)
Temperature (K)	0%	10%	20%	40%	46%	60%	80%	100%	σT^4	Planck summation
283.15	270.13	145.13	131.00	117.91	115.48	111.01	106.46	103.12	364.48	362.34
287.15	285.04	146.69	132.25	119.27	116.86	112.48	107.98	104.63	385.52	383.34
288.15	288.86	147.07	132.59	119.64	117.24	112.87	108.37	105.01	390.92	388.73
289.15	292.71	147.44	132.93	120.02	117.64	113.26	108.75	105.37	396.37	394.17
290.15	296.61	147.82	133.29	120.42	118.05	113.67	109.14	105.73	401.89	399.67
291.15	300.55	148.19	133.65	120.82	118.28	114.06	109.52	106.07	407.45	405.23
292.15	304.52	148.57	134.03	121.23	118.70	114.47	109.89	106.40	413.08	410.85
293.15	308.53	148.96	134.42	121.65	119.13	114.87	110.25	106.71	418.77	416.52
298.15	329.22	151.04	136.59	123.82	121.52	116.79	111.84	107.93	448.08	445.78

Absorption (σT^4 – Thansmittance)
Temperature (K)	0%	10%	20%	40%	46%	60%	80%	100%
283.15	94.35	219.36	233.49	246.57	249.00	253.48	258.02	261.37
287.15	100.48	238.83	253.27	266.25	268.66	273.04	277.54	280.89
288.15	102.06	243.85	258.33	271.28	273.67	278.05	282.55	285.91
289.15	103.66	248.93	263.44	276.35	278.73	283.11	287.62	291.00
290.15	105.27	254.07	268.60	281.47	283.84	288.22	292.75	296.16
291.15	106.91	259.26	273.80	286.63	289.17	293.40	297.94	301.39
292.15	108.56	264.51	279.05	291.85	294.38	298.61	303.19	306.68
293.15	110.23	269.81	284.34	297.11	299.64	303.90	308.52	312.05
298.15	118.85	297.04	311.48	324.26	326.56	331.28	336.24	340.15

Radiative Forcing (Absorption * absorption fraction)
Temperature (K)	0% RH	10% RH	20% RH	40% RH	46% RH	60% RH	80% RH	100% RH
283.15	51.92	120.71	128.48	135.68	137.02	139.48	141.99	143.83
287.15	55.29	131.42	139.37	146.51	147.84	150.25	152.73	154.57
288.15	56.16	134.19	142.15	149.28	150.60	153.01	155.48	157.33
289.15	57.04	136.98	144.97	152.07	153.38	155.79	158.27	160.13
290.15	57.93	139.81	147.80	154.89	156.19	158.60	161.09	162.97
291.15	58.83	142.67	150.67	157.73	159.13	161.45	163.95	165.85
292.15	59.74	145.56	153.56	160.60	161.99	164.32	166.84	168.76
293.15	60.66	148.47	156.47	163.50	164.88	167.23	169.77	171.72
298.15	65.40	163.46	171.40	178.43	179.70	182.30	185.03	187.18

Results of iterations to find Δ RF and Δ T for CO2 & H2O
RH	Calibration ΔT/Δ RF	Δ RF	Δ T	Δ T / Δ RF
0%	0.6022	2.13	2.43	1.1419
20%	0.2329	2.49	0.89	0.3590
40%	0.2212	1.84	0.67	0.3619
46%	0.2192	1.70	0.62	0.3654
60%	0.2155	1.55	0.56	0.3636
80%	0.2119	1.38	0.50	0.3640
100%	0.2093	1.29	0.47	0.3631

Iteration of RF due to temperature increase
Cubic polynomial coefficients – 0%RH		Cubic polynomial coefficients – 20%RH		Cubic polynomial coefficients – 40%RH		Cubic polynomial coefficients – 46%RH		Cubic polynomial coefficients – 60%RH		Cubic polynomial coefficients – 80%RH		Cubic polynomial coefficients – 100%RH
a	b	a	b	a	b	a	b	a	b	a	b	a	b
-3.63884913062018E-06	0.008215921399694	-2.66349019851958E-05	0.035869373248468	0.000121660101927	-0.09267951984794	-0.00027509376277	0.252349905671148	0.00019012109413	-0.150317396785387	0.000232058811117	-0.184760612940257	0.000259969108693	-0.2071552727463
c	d	c	d	c	d	c	d	c	d	c	d	c	d
-2.95464270987917	312.43158731179	-11.2379216524309	1039.35881407697	25.8852304872093	-2525.07568315421	-74.1128788369044	7135.17708018776	42.0403095479779	-4028.68049928131	51.4464323831933	-4880.11224121172	57.4103267574517	-5405.08057033709
Temperature	RF	Temperature	RF	Temperature	RF	Temperature	RF	Temperature	RF	Temperature	RF	Temperature	RF
287.15	55.29	287.15	139.37	287.15	146.51	287.15	147.84	287.15	150.25	287.15	152.73	287.15	154.57
288.30	56.29	287.46	140.24	287.41	147.23	287.40	148.50	287.38	150.88	287.36	153.30	287.35	155.10
288.90	56.82	287.67	140.80	287.57	147.66	287.54	148.91	287.52	151.25	287.48	153.64	287.46	155.42
289.22	57.10	287.80	141.17	287.66	147.93	287.63	149.15	287.60	151.48	287.55	153.83	287.52	155.60
289.38	57.25	287.88	141.41	287.72	148.09	287.69	149.30	287.64	151.61	287.60	153.95	287.56	155.71
289.47	57.33	287.94	141.57	287.76	148.19	287.72	149.40	287.67	151.69	287.62	154.02	287.59	155.77
289.52	57.37	287.98	141.67	287.78	148.26	287.74	149.45	287.69	151.73	287.63	154.05	287.60	155.81
289.55	57.39	288.00	141.73	287.80	148.29	287.75	149.48	287.70	151.76	287.64	154.08	287.61	155.83
289.56	57.41	288.01	141.77	287.80	148.32	287.76	149.51	287.70	151.78	287.65	154.09	287.61	155.84
289.57	57.41	288.02	141.80	287.81	148.33	287.76	149.52	287.71	151.79	287.65	154.10	287.61	155.85
289.57	57.42	288.03	141.82	287.81	148.34	287.77	149.53	287.71	151.79	287.65	154.10	287.62	155.85
289.58	57.42	288.03	141.83	287.81	148.34	287.77	149.53	287.71	151.79	287.65	154.11	287.62	155.85
289.58	57.42	288.04	141.84	287.81	148.35	287.77	149.53	287.71	151.80	287.65	154.11	287.62	155.86
289.58	57.42	288.04	141.85	287.82	148.35	287.77	149.54	287.71	151.80	287.65	154.11	287.62	155.86
289.58	57.42	288.04	141.85	287.82	148.35	287.77	149.54	287.71	151.80	287.65	154.11	287.62	155.86
289.58	57.42	288.04	141.85	287.82	148.35	287.77	149.54	287.71	151.80	287.65	154.11	287.62	155.86
289.58	57.42	288.04	141.85	287.82	148.35	287.77	149.54	287.71	151.80	287.65	154.11	287.62	155.86
289.58	57.42	288.04	141.85	287.82	148.35	287.77	149.54	287.71	151.80	287.65	154.11	287.62	155.86
289.58	57.42	288.04	141.85	287.82	148.35	287.77	149.54	287.71	151.80	287.65	154.11	287.62	155.86
289.58	57.42	288.04	141.85	287.82	148.35	287.77	149.54	287.71	151.80	287.65	154.11	287.62	155.86
289.58	57.42	288.04	141.85	287.82	148.35	287.77	149.54	287.71	151.80	287.65	154.11	287.62	155.86
289.58	57.42	288.04	141.85	287.82	148.35	287.77	149.54	287.71	151.80	287.65	154.11	287.62	155.86
289.58	57.42	288.04	141.85	287.82	148.35	287.77	149.54	287.71	151.80	287.65	154.11	287.62	155.86
289.58	57.42	288.04	141.85	287.82	148.35	287.77	149.54	287.71	151.80	287.65	154.11	287.62	155.86
289.58	57.42	288.04	141.85	287.82	148.35	287.77	149.54	287.71	151.80	287.65	154.11	287.62	155.86
289.58	57.42	288.04	141.85	287.82	148.35	287.77	149.54	287.71	151.80	287.65	154.11	287.62	155.86
289.58	57.42	288.04	141.85	287.82	148.35	287.77	149.54	287.71	151.80	287.65	154.11	287.62	155.86
289.58	57.42	288.04	141.85	287.82	148.35	287.77	149.54	287.71	151.80	287.65	154.11	287.62	155.86
289.58	57.42	288.04	141.85	287.82	148.35	287.77	149.54	287.71	151.80	287.65	154.11	287.62	155.86
289.58	57.42	288.04	141.85	287.82	148.35	287.77	149.54	287.71	151.80	287.65	154.11	287.62	155.86
289.58	57.42	288.04	141.85	287.82	148.35	287.77	149.54	287.71	151.80	287.65	154.11	287.62	155.86
289.58	57.42	288.04	141.85	287.82	148.35	287.77	149.54	287.71	151.80	287.65	154.11	287.62	155.86
289.58	57.42	288.04	141.85	287.82	148.35	287.77	149.54	287.71	151.80	287.65	154.11	287.62	155.86
289.58	57.42	288.04	141.85	287.82	148.35	287.77	149.54	287.71	151.80	287.65	154.11	287.62	155.86
289.58	57.42	288.04	141.85	287.82	148.35	287.77	149.54	287.71	151.80	287.65	154.11	287.62	155.86
289.58	57.42	288.04	141.85	287.82	148.35	287.77	149.54	287.71	151.80	287.65	154.11	287.62	155.86
289.58	57.42	288.04	141.85	287.82	148.35	287.77	149.54	287.71	151.80	287.65	154.11	287.62	155.86
289.58	57.42	288.04	141.85	287.82	148.35	287.77	149.54	287.71	151.80	287.65	154.11	287.62	155.86
289.58	57.42	288.04	141.85	287.82	148.35	287.77	149.54	287.71	151.80	287.65	154.11	287.62	155.86
289.58	57.42	288.04	141.85	287.82	148.35	287.77	149.54	287.71	151.80	287.65	154.11	287.62	155.86
289.58	57.42	288.04	141.85	287.82	148.35	287.77	149.54	287.71	151.80	287.65	154.11	287.62	155.86
289.58	57.42	288.04	141.85	287.82	148.35	287.77	149.54	287.71	151.80	287.65	154.11	287.62	155.86
289.58	57.42	288.04	141.85	287.82	148.35	287.77	149.54	287.71	151.80	287.65	154.11	287.62	155.86
289.58	57.42	288.04	141.85	287.82	148.35	287.77	149.54	287.71	151.80	287.65	154.11	287.62	155.86
289.58	57.42	288.04	141.85	287.82	148.35	287.77	149.54	287.71	151.80	287.65	154.11	287.62	155.86
289.58	57.42	288.04	141.85	287.82	148.35	287.77	149.54	287.71	151.80	287.65	154.11	287.62	155.86
289.58	57.42	288.04	141.85	287.82	148.35	287.77	149.54	287.71	151.80	287.65	154.11	287.62	155.86
289.58	57.42	288.04	141.85	287.82	148.35	287.77	149.54	287.71	151.80	287.65	154.11	287.62	155.86
289.58	57.42	288.04	141.85	287.82	148.35	287.77	149.54	287.71	151.80	287.65	154.11	287.62	155.86
RF vs. Temperature at 80%RH, 400ppmv CO2
Temperature (K)
Radiative Forcing (W/m^2)

## CO2_550ppm
Transmittance (W/m^2)
Temperature (K)	0%	10%	20%	40%	46%	60%	80%	100%	σT^4	Planck summation
283.15	267.43	142.93	128.99	116.14	113.76	109.38	104.93	101.67	364.48	362.34
287.15	282.14	144.44	130.23	117.50	115.15	110.87	106.47	103.21	385.52	383.34
288.15	285.91	144.81	130.56	117.88	115.53	111.26	106.87	103.59	390.92	388.73
289.15	289.72	145.17	130.90	118.26	115.93	111.66	107.26	103.96	396.37	394.17
290.15	293.57	145.53	131.26	118.66	116.34	112.06	107.65	104.32	401.89	399.67
291.15	297.45	145.90	131.62	119.06	116.59	112.46	108.03	104.66	407.45	405.23
292.15	301.37	146.27	131.99	119.47	117.01	112.87	108.40	105.00	413.08	410.85
293.15	305.33	146.64	132.39	119.90	117.44	113.28	108.77	105.32	418.77	416.52
298.15	325.74	148.69	134.55	122.07	119.83	115.22	110.37	106.55	448.08	445.78

Absorption (σT^4 – Thansmittance)
Temperature (K)	0%	10%	20%	40%	46%	60%	80%	100%
283.15	97.06	221.55	235.49	248.34	250.73	255.11	259.55	262.81
287.15	103.38	241.08	255.29	268.02	270.37	274.65	279.05	282.31
288.15	105.01	246.11	260.36	273.04	275.39	279.66	284.05	287.33
289.15	106.66	251.21	265.47	278.11	280.44	284.72	289.12	292.42
290.15	108.32	256.35	270.63	283.23	285.54	289.82	294.24	297.57
291.15	110.01	261.56	275.84	288.39	290.87	295.00	299.43	302.79
292.15	111.71	266.82	281.09	293.61	296.07	300.21	304.68	308.08
293.15	113.44	272.12	286.38	298.87	301.33	305.49	310.00	313.45
298.15	122.34	299.39	313.53	326.00	328.25	332.86	337.70	341.52

Radiative Forcing (Absorption * absorption fraction)
Temperature (K)	0% RH	10% RH	20% RH	40% RH	46% RH	60% RH	80% RH	100% RH
283.15	53.41	121.92	129.59	136.66	137.97	140.38	142.83	144.62
287.15	56.89	132.66	140.48	147.48	148.78	151.14	153.55	155.35
288.15	57.78	135.43	143.27	150.25	151.54	153.89	156.31	158.11
289.15	58.69	138.23	146.09	153.04	154.32	156.67	159.10	160.91
290.15	59.61	141.07	148.92	155.85	157.13	159.48	161.91	163.75
291.15	60.53	143.93	151.79	158.70	160.06	162.33	164.77	166.62
292.15	61.47	146.82	154.68	161.57	162.92	165.20	167.66	169.53
293.15	62.42	149.74	157.59	164.46	165.82	168.10	170.58	172.49
298.15	67.32	164.75	172.53	179.39	180.63	183.17	185.83	187.93

Results of iterations to find Δ RF and Δ T for CO2 & H2O
RH	Calibration ΔT/Δ RF	Δ RF	Δ T	Δ T / Δ RF
0%	0.6022	4.30	4.70	1.0922
20%	0.2329	4.60	1.64	0.3576
40%	0.2212	3.39	1.22	0.3613
46%	0.2192	3.18	1.15	0.3624
60%	0.2155	2.85	1.04	0.3630
80%	0.2119	2.55	0.93	0.3632
100%	0.2093	2.42	0.88	0.3623

Iteration of RF due to temperature increase
Cubic polynomial coefficients – 0%RH		Cubic polynomial coefficients – 20%RH		Cubic polynomial coefficients – 40%RH		Cubic polynomial coefficients – 46%RH		Cubic polynomial coefficients – 60%RH		Cubic polynomial coefficients – 80%RH		Cubic polynomial coefficients – 100%RH
a	b	a	b	a	b	a	b	a	b	a	b	a	b
-6.4555406936181E-06	0.010881071473509	-2.3460158821786E-05	0.032994444669671	0.000119969191747	-0.091212870328992	-0.00025997303434	0.239211989568274	0.000191596884672	-0.151576876559372	0.000235890413597	-0.188068213278453	0.000262051862521	-0.208940973683038
c	d	c	d	c	d	c	d	c	d	c	d	c	d
-3.76130230543867	392.592794399525	-10.3699866740234	953.129029103391	25.4602350487176	-2482.96377509241	-70.3100218242326	6769.40579743906	42.3964714256078	-4061.15640704442	52.3956032137964	-4969.82977690843	57.9178633296316	-5452.1090030411
Temperature	RF	Temperature	RF	Temperature	RF	Temperature	RF	Temperature	RF	Temperature	RF	Temperature	RF
287.15	56.89	287.15	140.48	287.15	147.48	287.15	148.78	287.15	151.14	287.15	153.55	287.15	155.35
289.26	58.79	287.72	142.08	287.62	148.79	287.61	150.02	287.57	152.29	287.54	154.61	287.51	156.35
290.40	59.84	288.09	143.11	287.91	149.59	287.88	150.77	287.82	152.98	287.76	155.23	287.73	156.94
291.03	60.43	288.34	143.79	288.09	150.08	288.04	151.23	287.97	153.39	287.89	155.59	287.85	157.28
291.39	60.76	288.49	144.24	288.20	150.39	288.14	151.52	288.06	153.63	287.97	155.80	287.92	157.48
291.59	60.94	288.60	144.53	288.27	150.57	288.21	151.69	288.11	153.78	288.01	155.93	287.96	157.60
291.70	61.05	288.66	144.72	288.31	150.69	288.24	151.79	288.14	153.86	288.04	156.00	287.99	157.67
291.76	61.11	288.71	144.84	288.33	150.76	288.27	151.86	288.16	153.91	288.05	156.04	288.00	157.71
291.80	61.14	288.74	144.92	288.35	150.80	288.28	151.90	288.17	153.94	288.06	156.07	288.01	157.73
291.82	61.16	288.76	144.98	288.36	150.83	288.29	151.92	288.18	153.96	288.07	156.08	288.02	157.75
291.83	61.17	288.77	145.01	288.36	150.84	288.29	151.94	288.18	153.97	288.07	156.09	288.02	157.76
291.84	61.18	288.78	145.03	288.37	150.85	288.30	151.95	288.18	153.98	288.07	156.10	288.02	157.76
291.84	61.18	288.78	145.05	288.37	150.86	288.30	151.95	288.18	153.98	288.07	156.10	288.02	157.76
291.84	61.18	288.79	145.06	288.37	150.86	288.30	151.96	288.18	153.99	288.08	156.10	288.02	157.76
291.84	61.19	288.79	145.07	288.37	150.87	288.30	151.96	288.18	153.99	288.08	156.10	288.02	157.77
291.85	61.19	288.79	145.07	288.37	150.87	288.30	151.96	288.19	153.99	288.08	156.10	288.03	157.77
291.85	61.19	288.79	145.07	288.37	150.87	288.30	151.96	288.19	153.99	288.08	156.10	288.03	157.77
291.85	61.19	288.79	145.08	288.37	150.87	288.30	151.96	288.19	153.99	288.08	156.10	288.03	157.77
291.85	61.19	288.79	145.08	288.37	150.87	288.30	151.96	288.19	153.99	288.08	156.10	288.03	157.77
291.85	61.19	288.79	145.08	288.37	150.87	288.30	151.96	288.19	153.99	288.08	156.10	288.03	157.77
291.85	61.19	288.79	145.08	288.37	150.87	288.30	151.96	288.19	153.99	288.08	156.10	288.03	157.77
291.85	61.19	288.79	145.08	288.37	150.87	288.30	151.96	288.19	153.99	288.08	156.10	288.03	157.77
291.85	61.19	288.79	145.08	288.37	150.87	288.30	151.96	288.19	153.99	288.08	156.10	288.03	157.77
291.85	61.19	288.79	145.08	288.37	150.87	288.30	151.96	288.19	153.99	288.08	156.10	288.03	157.77
291.85	61.19	288.79	145.08	288.37	150.87	288.30	151.96	288.19	153.99	288.08	156.10	288.03	157.77
291.85	61.19	288.79	145.08	288.37	150.87	288.30	151.96	288.19	153.99	288.08	156.10	288.03	157.77
291.85	61.19	288.79	145.08	288.37	150.87	288.30	151.96	288.19	153.99	288.08	156.10	288.03	157.77
291.85	61.19	288.79	145.08	288.37	150.87	288.30	151.96	288.19	153.99	288.08	156.10	288.03	157.77
291.85	61.19	288.79	145.08	288.37	150.87	288.30	151.96	288.19	153.99	288.08	156.10	288.03	157.77
291.85	61.19	288.79	145.08	288.37	150.87	288.30	151.96	288.19	153.99	288.08	156.10	288.03	157.77
291.85	61.19	288.79	145.08	288.37	150.87	288.30	151.96	288.19	153.99	288.08	156.10	288.03	157.77
291.85	61.19	288.79	145.08	288.37	150.87	288.30	151.96	288.19	153.99	288.08	156.10	288.03	157.77
291.85	61.19	288.79	145.08	288.37	150.87	288.30	151.96	288.19	153.99	288.08	156.10	288.03	157.77
291.85	61.19	288.79	145.08	288.37	150.87	288.30	151.96	288.19	153.99	288.08	156.10	288.03	157.77
291.85	61.19	288.79	145.08	288.37	150.87	288.30	151.96	288.19	153.99	288.08	156.10	288.03	157.77
291.85	61.19	288.79	145.08	288.37	150.87	288.30	151.96	288.19	153.99	288.08	156.10	288.03	157.77
291.85	61.19	288.79	145.08	288.37	150.87	288.30	151.96	288.19	153.99	288.08	156.10	288.03	157.77
291.85	61.19	288.79	145.08	288.37	150.87	288.30	151.96	288.19	153.99	288.08	156.10	288.03	157.77
291.85	61.19	288.79	145.08	288.37	150.87	288.30	151.96	288.19	153.99	288.08	156.10	288.03	157.77
291.85	61.19	288.79	145.08	288.37	150.87	288.30	151.96	288.19	153.99	288.08	156.10	288.03	157.77
291.85	61.19	288.79	145.08	288.37	150.87	288.30	151.96	288.19	153.99	288.08	156.10	288.03	157.77
291.85	61.19	288.79	145.08	288.37	150.87	288.30	151.96	288.19	153.99	288.08	156.10	288.03	157.77
291.85	61.19	288.79	145.08	288.37	150.87	288.30	151.96	288.19	153.99	288.08	156.10	288.03	157.77
291.85	61.19	288.79	145.08	288.37	150.87	288.30	151.96	288.19	153.99	288.08	156.10	288.03	157.77
291.85	61.19	288.79	145.08	288.37	150.87	288.30	151.96	288.19	153.99	288.08	156.10	288.03	157.77
291.85	61.19	288.79	145.08	288.37	150.87	288.30	151.96	288.19	153.99	288.08	156.10	288.03	157.77
291.85	61.19	288.79	145.08	288.37	150.87	288.30	151.96	288.19	153.99	288.08	156.10	288.03	157.77
291.85	61.19	288.79	145.08	288.37	150.87	288.30	151.96	288.19	153.99	288.08	156.10	288.03	157.77
291.85	61.19	288.79	145.08	288.37	150.87	288.30	151.96	288.19	153.99	288.08	156.10	288.03	157.77
RF vs. Temperature at 80%RH, 550ppmv CO2
Temperature (K)
Radiative Forcing (W/m^2)

## CO2_800ppm
Transmittance
Temperature (K)	0%	10%	20%	40%	46%	60%	80%	100%	σT^4	Planck summation
283.15	264.29	140.41	126.69	114.10	111.77	107.50	103.17	99.99	364.48	362.34
287.15	278.76	141.84	127.89	115.45	113.16	108.98	104.71	101.53	385.52	383.34
288.15	282.47	142.19	128.21	115.82	113.54	109.37	105.10	101.91	390.92	388.73
289.15	286.21	142.53	128.54	116.20	113.93	109.77	105.49	102.28	396.37	394.17
290.15	289.99	142.88	128.89	116.59	114.34	110.17	105.88	102.64	401.89	399.67
291.15	293.81	143.23	129.24	116.99	114.58	110.57	106.25	102.98	407.45	405.23
292.15	297.66	143.58	129.61	117.40	115.00	110.98	106.63	103.31	413.08	410.85
293.15	301.55	143.94	129.99	117.82	115.43	111.38	106.99	103.63	418.77	416.52
298.15	321.60	145.92	132.11	119.97	117.78	113.30	108.58	104.85	448.08	445.78

Absorption (σT^4 – Thansmittance)
Temperature (K)	0%	10%	20%	40%	46%	60%	80%	100%
283.15	100.20	224.07	237.79	250.38	252.71	256.98	261.31	264.49
287.15	106.76	243.68	257.63	270.07	272.36	276.54	280.81	283.99
288.15	108.45	248.73	262.71	275.10	277.38	281.54	285.82	289.01
289.15	110.16	253.84	267.83	280.17	282.44	286.60	290.89	294.10
290.15	111.89	259.01	273.00	285.29	287.55	291.71	296.01	299.25
291.15	113.65	264.23	278.21	290.46	292.87	296.88	301.20	304.47
292.15	115.42	269.50	283.47	295.68	298.08	302.10	306.45	309.77
293.15	117.21	274.82	288.77	300.95	303.34	307.39	311.77	315.14
298.15	126.47	302.16	315.96	328.11	330.29	334.78	339.50	343.22

Radiative Forcing (Absorption * absorption fraction)
Temperature (K)	0% RH	10% RH	20% RH	40% RH	46% RH	60% RH	80% RH	100% RH
283.15	55.14	123.30	130.85	137.78	139.06	141.41	143.80	145.54
287.15	58.75	134.09	141.77	148.61	149.88	152.17	154.53	156.27
288.15	59.68	136.87	144.56	151.38	152.64	154.93	157.28	159.04
289.15	60.62	139.69	147.38	154.17	155.42	157.71	160.07	161.84
290.15	61.57	142.53	150.23	156.99	158.23	160.52	162.89	164.67
291.15	62.54	145.40	153.10	159.84	161.16	163.37	165.74	167.55
292.15	63.51	148.30	155.99	162.71	164.03	166.24	168.64	170.46
293.15	64.50	151.23	158.91	165.61	166.92	169.15	171.56	173.41
298.15	69.60	166.27	173.87	180.55	181.75	184.22	186.82	188.87

Results of iterations to find Δ RF and Δ T for CO2 & H2O
RH	Calibration ΔT/Δ RF	Δ RF	Δ T	Δ T / Δ RF
0%	0.6022	7.50	7.74	1.0326
20%	0.2329	7.12	2.53	0.3555
40%	0.2212	5.22	1.88	0.3599
46%	0.2192	4.94	1.78	0.3601
60%	0.2155	4.40	1.59	0.3619
80%	0.2119	3.94	1.43	0.3621
100%	0.2093	3.75	1.35	0.3611

Iteration of RF due to temperature increase
Cubic polynomial coefficients – 0%RH		Cubic polynomial coefficients – 20%RH		Cubic polynomial coefficients – 40%RH		Cubic polynomial coefficients – 46%RH		Cubic polynomial coefficients – 60%RH		Cubic polynomial coefficients – 80%RH		Cubic polynomial coefficients – 100%RH
a	b	a	b	a	b	a	b	a	b	a	b	a	b
-1.02551081281852E-05	0.014489595695997	-2.08816425092954E-05	0.030686836875597	0.000126837174579	-0.097170255920236	-0.000244477521026	0.225803952624822	0.000195192737782	-0.154619164781376	0.000233193486363	-0.185640499851265	0.000257229850184	-0.204674952242185
c	d	c	d	c	d	c	d	c	d	c	d	c	d
-4.85930438977578	502.164681349821	-9.67722467603113	884.712402765792	27.1846748462076	-2648.40215983479	-66.4417224730479	6398.39597955867	43.2549916464093	-4140.93099155217	51.66913476688	-4896.57504926505	56.6611400458051	-5327.90276368832
Temperature	RF	Temperature	RF	Temperature	RF	Temperature	RF	Temperature	RF	T	RF	T	RF
287.15	58.75	287.15	141.77	287.15	148.61	287.15	149.88	287.15	152.17	287.15	154.53	287.15	156.27
290.38	61.79	288.02	144.21	287.87	150.62	287.85	151.79	287.79	153.95	287.74	156.15	287.71	157.81
292.21	63.57	288.59	145.80	288.32	151.85	288.26	152.95	288.18	155.00	288.09	157.10	288.04	158.72
293.28	64.63	288.96	146.85	288.59	152.60	288.52	153.67	288.40	155.63	288.29	157.66	288.23	159.25
293.92	65.27	289.21	147.54	288.76	153.07	288.68	154.11	288.54	156.01	288.41	157.99	288.34	159.56
294.30	65.65	289.37	148.00	288.86	153.36	288.77	154.38	288.62	156.23	288.48	158.19	288.41	159.75
294.53	65.88	289.47	148.30	288.92	153.54	288.83	154.55	288.67	156.37	288.52	158.30	288.45	159.86
294.67	66.03	289.54	148.50	288.96	153.65	288.87	154.65	288.70	156.45	288.54	158.37	288.47	159.93
294.76	66.11	289.59	148.63	288.99	153.72	288.89	154.71	288.72	156.50	288.56	158.41	288.48	159.96
294.81	66.16	289.62	148.72	289.00	153.77	288.91	154.75	288.73	156.53	288.56	158.43	288.49	159.99
294.84	66.19	289.64	148.78	289.01	153.79	288.91	154.78	288.73	156.55	288.57	158.45	288.50	160.00
294.86	66.21	289.66	148.82	289.02	153.81	288.92	154.79	288.74	156.56	288.57	158.45	288.50	160.01
294.87	66.23	289.66	148.84	289.02	153.82	288.92	154.80	288.74	156.56	288.57	158.46	288.50	160.01
294.88	66.23	289.67	148.86	289.03	153.82	288.92	154.81	288.74	156.57	288.57	158.46	288.50	160.02
294.88	66.24	289.67	148.87	289.03	153.83	288.93	154.81	288.74	156.57	288.58	158.46	288.50	160.02
294.89	66.24	289.68	148.88	289.03	153.83	288.93	154.81	288.74	156.57	288.58	158.46	288.50	160.02
294.89	66.24	289.68	148.88	289.03	153.83	288.93	154.81	288.74	156.57	288.58	158.47	288.50	160.02
294.89	66.24	289.68	148.88	289.03	153.83	288.93	154.81	288.74	156.57	288.58	158.47	288.50	160.02
294.89	66.24	289.68	148.89	289.03	153.83	288.93	154.81	288.74	156.57	288.58	158.47	288.50	160.02
294.89	66.24	289.68	148.89	289.03	153.83	288.93	154.81	288.74	156.57	288.58	158.47	288.50	160.02
294.89	66.24	289.68	148.89	289.03	153.83	288.93	154.81	288.74	156.57	288.58	158.47	288.50	160.02
294.89	66.24	289.68	148.89	289.03	153.83	288.93	154.81	288.74	156.57	288.58	158.47	288.50	160.02
294.89	66.24	289.68	148.89	289.03	153.83	288.93	154.81	288.74	156.57	288.58	158.47	288.50	160.02
294.89	66.24	289.68	148.89	289.03	153.83	288.93	154.81	288.74	156.57	288.58	158.47	288.50	160.02
294.89	66.24	289.68	148.89	289.03	153.83	288.93	154.81	288.74	156.57	288.58	158.47	288.50	160.02
294.89	66.24	289.68	148.89	289.03	153.83	288.93	154.81	288.74	156.57	288.58	158.47	288.50	160.02
294.89	66.24	289.68	148.89	289.03	153.83	288.93	154.81	288.74	156.57	288.58	158.47	288.50	160.02
294.89	66.24	289.68	148.89	289.03	153.83	288.93	154.81	288.74	156.57	288.58	158.47	288.50	160.02
294.89	66.24	289.68	148.89	289.03	153.83	288.93	154.81	288.74	156.57	288.58	158.47	288.50	160.02
294.89	66.24	289.68	148.89	289.03	153.83	288.93	154.81	288.74	156.57	288.58	158.47	288.50	160.02
294.89	66.24	289.68	148.89	289.03	153.83	288.93	154.81	288.74	156.57	288.58	158.47	288.50	160.02
294.89	66.24	289.68	148.89	289.03	153.83	288.93	154.81	288.74	156.57	288.58	158.47	288.50	160.02
294.89	66.24	289.68	148.89	289.03	153.83	288.93	154.81	288.74	156.57	288.58	158.47	288.50	160.02
294.89	66.24	289.68	148.89	289.03	153.83	288.93	154.81	288.74	156.57	288.58	158.47	288.50	160.02
294.89	66.24	289.68	148.89	289.03	153.83	288.93	154.81	288.74	156.57	288.58	158.47	288.50	160.02
294.89	66.24	289.68	148.89	289.03	153.83	288.93	154.81	288.74	156.57	288.58	158.47	288.50	160.02
294.89	66.24	289.68	148.89	289.03	153.83	288.93	154.81	288.74	156.57	288.58	158.47	288.50	160.02
294.89	66.24	289.68	148.89	289.03	153.83	288.93	154.81	288.74	156.57	288.58	158.47	288.50	160.02
294.89	66.24	289.68	148.89	289.03	153.83	288.93	154.81	288.74	156.57	288.58	158.47	288.50	160.02
294.89	66.24	289.68	148.89	289.03	153.83	288.93	154.81	288.74	156.57	288.58	158.47	288.50	160.02
294.89	66.24	289.68	148.89	289.03	153.83	288.93	154.81	288.74	156.57	288.58	158.47	288.50	160.02
294.89	66.24	289.68	148.89	289.03	153.83	288.93	154.81	288.74	156.57	288.58	158.47	288.50	160.02
294.89	66.24	289.68	148.89	289.03	153.83	288.93	154.81	288.74	156.57	288.58	158.47	288.50	160.02
294.89	66.24	289.68	148.89	289.03	153.83	288.93	154.81	288.74	156.57	288.58	158.47	288.50	160.02
294.89	66.24	289.68	148.89	289.03	153.83	288.93	154.81	288.74	156.57	288.58	158.47	288.50	160.02
294.89	66.24	289.68	148.89	289.03	153.83	288.93	154.81	288.74	156.57	288.58	158.47	288.50	160.02
294.89	66.24	289.68	148.89	289.03	153.83	288.93	154.81	288.74	156.57	288.58	158.47	288.50	160.02
294.89	66.24	289.68	148.89	289.03	153.83	288.93	154.81	288.74	156.57	288.58	158.47	288.50	160.02
294.89	66.24	289.68	148.89	289.03	153.83	288.93	154.81	288.74	156.57	288.58	158.47	288.50	160.02
RF vs. Temperature at 80%RH, 800ppmv CO2
Temperature (K)
Radiative Forcing (W/m^2)

## CO2_1100ppm
Transmittance
Temperature (K)	0%	10%	20%	40%	46%	60%	80%	100%	σT^4	Planck summation
283.15	261.59	138.26	124.73	112.36	110.07	105.88	101.65	98.54	364.48	362.34
287.15	275.84	139.61	125.88	113.67	111.43	107.34	103.16	100.06	385.52	383.34
288.15	279.49	139.93	126.18	114.03	111.80	107.73	103.55	100.43	390.92	388.73
289.15	283.17	140.26	125.74	114.40	112.18	108.11	103.93	100.79	396.37	394.17
290.15	286.88	140.58	126.83	114.78	112.58	108.50	104.30	101.14	401.89	399.67
291.15	290.64	140.90	127.17	115.17	112.82	108.89	104.67	101.47	407.45	405.23
292.15	294.42	141.24	127.52	115.57	113.23	109.29	105.03	101.79	413.08	410.85
293.15	298.25	141.58	127.89	115.98	113.64	109.68	105.39	102.10	418.77	416.52
298.15	317.97	143.47	129.95	118.08	115.94	111.55	106.93	103.29	448.08	445.78

Absorption (σT^4 – Thansmittance)
Temperature (K)	0%	10%	20%	40%	46%	60%	80%	100%
283.15	102.89	226.22	239.75	252.13	254.41	258.60	262.84	265.94
287.15	109.68	245.91	259.64	271.85	274.09	278.18	282.36	285.46
288.15	111.43	250.98	264.74	276.88	279.12	283.19	287.37	290.49
289.15	113.20	256.12	270.64	281.97	284.19	288.26	292.45	295.59
290.15	115.00	261.31	275.06	287.10	289.31	293.38	297.58	300.75
291.15	116.82	266.55	280.29	292.28	294.63	298.56	302.78	305.98
292.15	118.66	271.84	285.56	297.51	299.85	303.79	308.05	311.29
293.15	120.52	277.19	290.88	302.79	305.12	309.09	313.38	316.66
298.15	130.11	304.61	318.13	330.00	332.14	336.53	341.14	344.79

Radiative Forcing (Absorption * absorption fraction)
Temperature (K)	0% RH	10% RH	20% RH	40% RH	46% RH	60% RH	80% RH	100% RH
283.15	56.62	124.49	131.93	138.74	140.00	142.30	144.63	146.34
287.15	60.35	135.32	142.88	149.59	150.83	153.08	155.38	157.09
288.15	61.32	138.11	145.68	152.36	153.60	155.84	158.14	159.85
289.15	62.29	140.94	148.93	155.16	156.38	158.62	160.93	162.66
290.15	63.28	143.79	151.36	157.99	159.20	161.44	163.75	165.50
291.15	64.28	146.68	154.24	160.84	162.13	164.29	166.62	168.38
292.15	65.30	149.59	157.14	163.72	165.00	167.17	169.51	171.30
293.15	66.32	152.53	160.06	166.62	167.90	170.08	172.44	174.25
298.15	71.60	167.62	175.06	181.59	182.77	185.18	187.72	189.73

Results of iterations to find Δ RF and Δ T for CO2 & H2O
RH	Calibration ΔT/Δ RF	Δ RF	Δ T	Δ T / Δ RF
0%	0.6022	11.13	10.90	0.9789
20%	0.2329	9.59	3.37	0.3508
40%	0.2212	6.86	2.46	0.3582
46%	0.2192	6.51	2.33	0.3582
60%	0.2155	5.79	2.09	0.3603
80%	0.2119	5.19	1.87	0.3605
100%	0.2093	4.95	1.78	0.3596

Iteration of RF due to temperature increase
Cubic polynomial coefficients – 0%RH		Cubic polynomial coefficients – 20%RH		Cubic polynomial coefficients – 40%RH		Cubic polynomial coefficients – 44%RH		Cubic polynomial coefficients – 60%RH		Cubic polynomial coefficients – 80%RH		Cubic polynomial coefficients – 100%RH
a	b	a	b	a	b	a	b	a	b	a	b	a	b
-3.1441100005439E-05	0.033236145076009	0.000365977732124	-0.307930336134346	0.000110482011085	-0.082864338781031	-0.000233427582287	0.216278535534576	0.00017810920608	-0.139654685165676	0.000214460135162	-0.169242685370225	0.000236938349718	-0.186938617159038
c	d	c	d	c	d	c	d	c	d	c	d	c	d
-10.3517938964807	1036.81114961182	89.1047695836945	-8718.26947388498	23.0199086899849	-2243.86646166859	-63.7002081030378	6135.91286504152	38.8913769958154	-3716.42788403639	46.8901581644495	-4431.97582372285	51.4987273018153	-4826.71444698299
Temperature	RF	Temperature	RF	Temperature	RF	Temperature	RF	Temperature	RF	T	RF	T	RF
287.15	60.35	287.15	142.88	287.15	149.59	287.15	150.83	287.15	153.08	287.15	155.38	287.15	157.09
291.34	64.48	288.28	146.15	288.09	152.20	288.05	153.32	287.99	155.39	287.92	157.50	287.88	159.10
293.83	67.02	289.04	148.29	288.67	153.81	288.60	154.86	288.49	156.77	288.37	158.76	288.31	160.30
295.36	68.62	289.54	149.70	289.02	154.81	288.94	155.80	288.79	157.60	288.64	159.49	288.56	161.00
296.32	69.63	289.87	150.64	289.24	155.43	289.14	156.38	288.96	158.11	288.79	159.93	288.71	161.42
296.93	70.29	290.09	151.25	289.38	155.82	289.27	156.75	289.07	158.41	288.89	160.19	288.80	161.67
297.33	70.71	290.23	151.66	289.47	156.06	289.35	156.97	289.14	158.59	288.94	160.35	288.85	161.82
297.58	70.98	290.33	151.93	289.52	156.21	289.40	157.11	289.18	158.70	288.97	160.44	288.88	161.91
297.74	71.16	290.39	152.11	289.55	156.30	289.43	157.20	289.20	158.77	288.99	160.49	288.90	161.96
297.85	71.27	290.43	152.23	289.57	156.36	289.45	157.25	289.21	158.81	289.01	160.52	288.91	161.99
297.92	71.35	290.46	152.31	289.59	156.40	289.46	157.28	289.22	158.83	289.01	160.54	288.92	162.01
297.97	71.40	290.48	152.37	289.60	156.42	289.47	157.30	289.23	158.85	289.02	160.55	288.92	162.02
297.99	71.43	290.49	152.40	289.60	156.43	289.47	157.32	289.23	158.85	289.02	160.56	288.93	162.03
298.01	71.45	290.50	152.42	289.60	156.44	289.48	157.32	289.23	158.86	289.02	160.56	288.93	162.03
298.03	71.46	290.50	152.44	289.61	156.45	289.48	157.33	289.24	158.86	289.02	160.57	288.93	162.03
298.03	71.47	290.51	152.45	289.61	156.45	289.48	157.33	289.24	158.86	289.02	160.57	288.93	162.03
298.04	71.48	290.51	152.46	289.61	156.45	289.48	157.33	289.24	158.87	289.02	160.57	288.93	162.03
298.04	71.48	290.51	152.46	289.61	156.45	289.48	157.34	289.24	158.87	289.02	160.57	288.93	162.03
298.05	71.48	290.51	152.46	289.61	156.46	289.48	157.34	289.24	158.87	289.02	160.57	288.93	162.04
298.05	71.49	290.51	152.47	289.61	156.46	289.48	157.34	289.24	158.87	289.02	160.57	288.93	162.04
298.05	71.49	290.51	152.47	289.61	156.46	289.48	157.34	289.24	158.87	289.02	160.57	288.93	162.04
298.05	71.49	290.51	152.47	289.61	156.46	289.48	157.34	289.24	158.87	289.02	160.57	288.93	162.04
298.05	71.49	290.52	152.47	289.61	156.46	289.48	157.34	289.24	158.87	289.02	160.57	288.93	162.04
298.05	71.49	290.52	152.47	289.61	156.46	289.48	157.34	289.24	158.87	289.02	160.57	288.93	162.04
298.05	71.49	290.52	152.47	289.61	156.46	289.48	157.34	289.24	158.87	289.02	160.57	288.93	162.04
298.05	71.49	290.52	152.47	289.61	156.46	289.48	157.34	289.24	158.87	289.02	160.57	288.93	162.04
298.05	71.49	290.52	152.47	289.61	156.46	289.48	157.34	289.24	158.87	289.02	160.57	288.93	162.04
298.05	71.49	290.52	152.47	289.61	156.46	289.48	157.34	289.24	158.87	289.02	160.57	288.93	162.04
298.05	71.49	290.52	152.47	289.61	156.46	289.48	157.34	289.24	158.87	289.02	160.57	288.93	162.04
298.05	71.49	290.52	152.47	289.61	156.46	289.48	157.34	289.24	158.87	289.02	160.57	288.93	162.04
298.05	71.49	290.52	152.47	289.61	156.46	289.48	157.34	289.24	158.87	289.02	160.57	288.93	162.04
298.05	71.49	290.52	152.47	289.61	156.46	289.48	157.34	289.24	158.87	289.02	160.57	288.93	162.04
298.05	71.49	290.52	152.47	289.61	156.46	289.48	157.34	289.24	158.87	289.02	160.57	288.93	162.04
298.05	71.49	290.52	152.47	289.61	156.46	289.48	157.34	289.24	158.87	289.02	160.57	288.93	162.04
298.05	71.49	290.52	152.47	289.61	156.46	289.48	157.34	289.24	158.87	289.02	160.57	288.93	162.04
298.05	71.49	290.52	152.47	289.61	156.46	289.48	157.34	289.24	158.87	289.02	160.57	288.93	162.04
298.05	71.49	290.52	152.47	289.61	156.46	289.48	157.34	289.24	158.87	289.02	160.57	288.93	162.04
298.05	71.49	290.52	152.47	289.61	156.46	289.48	157.34	289.24	158.87	289.02	160.57	288.93	162.04
298.05	71.49	290.52	152.47	289.61	156.46	289.48	157.34	289.24	158.87	289.02	160.57	288.93	162.04
298.05	71.49	290.52	152.47	289.61	156.46	289.48	157.34	289.24	158.87	289.02	160.57	288.93	162.04
298.05	71.49	290.52	152.47	289.61	156.46	289.48	157.34	289.24	158.87	289.02	160.57	288.93	162.04
298.05	71.49	290.52	152.47	289.61	156.46	289.48	157.34	289.24	158.87	289.02	160.57	288.93	162.04
298.05	71.49	290.52	152.47	289.61	156.46	289.48	157.34	289.24	158.87	289.02	160.57	288.93	162.04
298.05	71.49	290.52	152.47	289.61	156.46	289.48	157.34	289.24	158.87	289.02	160.57	288.93	162.04
298.05	71.49	290.52	152.47	289.61	156.46	289.48	157.34	289.24	158.87	289.02	160.57	288.93	162.04
298.05	71.49	290.52	152.47	289.61	156.46	289.48	157.34	289.24	158.87	289.02	160.57	288.93	162.04
298.05	71.49	290.52	152.47	289.61	156.46	289.48	157.34	289.24	158.87	289.02	160.57	288.93	162.04
298.05	71.49	290.52	152.47	289.61	156.46	289.48	157.34	289.24	158.87	289.02	160.57	288.93	162.04
298.05	71.49	290.52	152.47	289.61	156.46	289.48	157.34	289.24	158.87	289.02	160.57	288.93	162.04
RF vs. Temperature at 80%RH, 1100ppmv CO2
Temperature (K)
Radiative Forcing (W/m^2)

## CO2_1600ppm
Transmittance
Temperature (K)	0%	10%	20%	40%	46%	60%	80%	100%	σT^4	Planck summation
283.15	258.28	135.63	122.33	110.21	107.97	103.89	99.75	96.73	364.48	362.34
287.15	272.23	136.85	123.37	111.45	109.26	105.28	101.20	98.18	385.52	383.34
288.15	275.80	137.14	123.66	111.79	109.61	105.64	101.57	98.54	390.92	388.73
289.15	279.40	137.43	123.95	112.14	109.98	106.01	101.94	98.88	396.37	394.17
290.15	283.03	137.72	124.26	112.50	110.35	106.39	102.30	99.22	401.89	399.67
291.15	286.70	138.02	124.57	112.87	110.58	106.76	102.65	99.54	407.45	405.23
292.15	290.40	138.32	124.90	113.25	110.97	107.14	103.00	99.84	413.08	410.85
293.15	294.14	138.63	125.25	113.64	111.36	107.51	103.33	100.13	418.77	416.52
298.15	313.40	140.36	127.18	115.63	113.55	109.28	104.78	101.23	448.08	445.78

Absorption (σT^4 – Thansmittance)
Temperature (K)	0%	10%	20%	40%	46%	60%	80%	100%
283.15	106.20	228.85	242.15	254.28	256.51	260.60	264.73	267.75
287.15	113.29	248.67	262.15	274.07	276.26	280.24	284.32	287.34
288.15	115.12	253.78	267.26	279.13	281.31	285.27	289.35	292.38
289.15	116.98	258.95	272.43	284.23	286.40	290.36	294.44	297.49
290.15	118.85	264.16	277.63	289.38	291.53	295.50	299.59	302.67
291.15	120.75	269.44	282.88	294.58	296.87	300.70	304.80	307.92
292.15	122.68	274.76	288.18	299.83	302.11	305.94	310.08	313.24
293.15	124.62	280.13	293.52	305.13	307.40	311.26	315.43	318.64
298.15	134.67	307.72	320.90	332.45	334.53	338.80	343.29	346.85

Radiative Forcing (Absorption * absorption fraction)
Temperature (K)	0% RH	10% RH	20% RH	40% RH	46% RH	60% RH	80% RH	100% RH
283.15	58.44	125.93	133.25	139.92	141.15	143.40	145.68	147.34
287.15	62.34	136.84	144.26	150.82	152.02	154.21	156.45	158.12
288.15	63.35	139.65	147.07	153.60	154.80	156.98	159.22	160.89
289.15	64.37	142.49	149.91	156.41	157.60	159.78	162.02	163.70
290.15	65.40	145.36	152.77	159.24	160.42	162.61	164.86	166.55
291.15	66.45	148.27	155.67	162.10	163.36	165.47	167.73	169.44
292.15	67.51	151.20	158.58	164.99	166.25	168.36	170.63	172.37
293.15	68.58	154.15	161.52	167.91	169.16	171.28	173.58	175.34
298.15	74.11	169.33	176.58	182.94	184.08	186.43	188.91	190.86

Results of iterations to find Δ RF and Δ T for CO2 & H2O
RH	Calibration ΔT/Δ RF	Δ RF	Δ T	Δ T / Δ RF
0%	0.6022	17.51	15.93	0.9102
20%	0.2329	12.40	4.34	0.3500
40%	0.2212	9.01	3.20	0.3557
46%	0.2192	8.56	3.04	0.3554
60%	0.2155	7.61	2.72	0.3579
80%	0.2119	6.84	2.45	0.3582
100%	0.2093	6.54	2.33	0.3572

Iteration of RF due to temperature increase
Cubic polynomial coefficients – 0%RH		Cubic polynomial coefficients – 20%RH		Cubic polynomial coefficients – 40%RH		Cubic polynomial coefficients – 46%RH		Cubic polynomial coefficients – 60%RH		Cubic polynomial coefficients – 80%RH		Cubic polynomial coefficients – 100%RH
a	b	a	b	a	b	a	b	a	b	a	b	a	b
-1.94306847739314E-05	0.023152835617519	-2.06274716195373E-05	0.030442485120815	1.2592E-04	-9.6245E-02	-2.2049E-04	2.0513E-01	1.8834E-04	-1.4848E-01	2.23054E-04	-1.76647E-01	0.000242638015209	-0.191848108618965
c	d	c	d	c	d	c	d	c	d	c	d	c	d
-7.48873595603388	763.722199640083	-9.57857133158191	872.999898142202	2.6896E+01	-2.6179E+03	-6.0490E+01	5.8280E+03	4.1441E+01	-3.9615E+03	4.9025E+01	-4.6370E+03	52.9168905766705	-4963.0469327665
Temperature	RF	Temperature	RF	T	RF	T	RF	T	RF	T	RF	T	RF
287.15	62.34	287.15	144.26	287.15	150.82	287.15	152.02	287.15	154.21	287.15	156.45	287.15	158.12
292.54	67.92	288.60	148.35	288.36	154.19	288.32	154.07	288.23	157.22	288.15	159.22	288.10	160.75
295.90	71.59	289.56	151.07	289.11	156.29	288.76	156.52	288.88	159.02	288.74	160.86	288.66	162.32
298.11	74.06	290.19	152.89	289.57	157.60	289.30	158.05	289.27	160.12	289.08	161.84	288.99	163.25
299.60	75.76	290.61	154.11	289.86	158.42	289.64	159.00	289.51	160.78	289.29	162.42	289.19	163.81
300.62	76.95	290.90	154.93	290.04	158.94	289.84	159.59	289.65	161.19	289.41	162.77	289.31	164.15
301.34	77.79	291.09	155.49	290.16	159.27	289.97	159.96	289.74	161.44	289.49	162.98	289.38	164.35
301.84	78.38	291.22	155.86	290.23	159.47	290.06	160.19	289.79	161.59	289.53	163.10	289.42	164.47
302.20	78.80	291.31	156.12	290.28	159.60	290.11	160.34	289.82	161.68	289.56	163.18	289.45	164.54
302.45	79.10	291.36	156.29	290.30	159.68	290.14	160.43	289.84	161.73	289.57	163.22	289.46	164.59
302.63	79.31	291.40	156.41	290.32	159.73	290.16	160.49	289.85	161.77	289.58	163.25	289.47	164.61
302.76	79.46	291.43	156.48	290.33	159.77	290.17	160.52	289.86	161.79	289.59	163.27	289.48	164.63
302.85	79.57	291.45	156.54	290.34	159.79	290.18	160.55	289.87	161.80	289.59	163.27	289.48	164.64
302.92	79.65	291.46	156.57	290.35	159.80	290.18	160.56	289.87	161.81	289.60	163.28	289.48	164.64
302.96	79.71	291.47	156.60	290.35	159.81	290.19	160.57	289.87	161.81	289.60	163.28	289.48	164.65
303.00	79.75	291.48	156.62	290.35	159.81	290.19	160.57	289.87	161.82	289.60	163.29	289.48	164.65
303.02	79.78	291.48	156.63	290.35	159.82	290.19	160.58	289.87	161.82	289.60	163.29	289.48	164.65
303.04	79.80	291.48	156.63	290.35	159.82	290.19	160.58	289.87	161.82	289.60	163.29	289.48	164.65
303.05	79.81	291.49	156.64	290.35	159.82	290.19	160.58	289.87	161.82	289.60	163.29	289.48	164.65
303.06	79.82	291.49	156.64	290.35	159.82	290.19	160.58	289.87	161.82	289.60	163.29	289.48	164.65
303.07	79.83	291.49	156.65	290.35	159.82	290.19	160.58	289.87	161.82	289.60	163.29	289.48	164.65
303.07	79.83	291.49	156.65	290.35	159.82	290.19	160.58	289.87	161.82	289.60	163.29	289.48	164.65
303.08	79.84	291.49	156.65	290.35	159.82	290.19	160.58	289.87	161.82	289.60	163.29	289.48	164.65
303.08	79.84	291.49	156.65	290.35	159.82	290.19	160.58	289.87	161.82	289.60	163.29	289.48	164.65
303.08	79.84	291.49	156.65	290.35	159.82	290.19	160.58	289.87	161.82	289.60	163.29	289.48	164.65
303.08	79.84	291.49	156.65	290.35	159.82	290.19	160.58	289.87	161.82	289.60	163.29	289.48	164.65
303.08	79.85	291.49	156.65	290.35	159.82	290.19	160.58	289.87	161.82	289.60	163.29	289.48	164.65
303.08	79.85	291.49	156.65	290.35	159.82	290.19	160.58	289.87	161.82	289.60	163.29	289.48	164.65
303.08	79.85	291.49	156.65	290.35	159.82	290.19	160.58	289.87	161.82	289.60	163.29	289.48	164.65
303.08	79.85	291.49	156.65	290.35	159.82	290.19	160.58	289.87	161.82	289.60	163.29	289.48	164.65
303.08	79.85	291.49	156.65	290.35	159.82	290.19	160.58	289.87	161.82	289.60	163.29	289.48	164.65
303.08	79.85	291.49	156.65	290.35	159.82	290.19	160.58	289.87	161.82	289.60	163.29	289.48	164.65
303.08	79.85	291.49	156.65	290.35	159.82	290.19	160.58	289.87	161.82	289.60	163.29	289.48	164.65
303.08	79.85	291.49	156.65	290.35	159.82	290.19	160.58	289.87	161.82	289.60	163.29	289.48	164.65
303.08	79.85	291.49	156.65	290.35	159.82	290.19	160.58	289.87	161.82	289.60	163.29	289.48	164.65
303.08	79.85	291.49	156.65	290.35	159.82	290.19	160.58	289.87	161.82	289.60	163.29	289.48	164.65
303.08	79.85	291.49	156.65	290.35	159.82	290.19	160.58	289.87	161.82	289.60	163.29	289.48	164.65
303.08	79.85	291.49	156.65	290.35	159.82	290.19	160.58	289.87	161.82	289.60	163.29	289.48	164.65
303.08	79.85	291.49	156.65	290.35	159.82	290.19	160.58	289.87	161.82	289.60	163.29	289.48	164.65
303.08	79.85	291.49	156.65	290.35	159.82	290.19	160.58	289.87	161.82	289.60	163.29	289.48	164.65
303.08	79.85	291.49	156.65	290.35	159.82	290.19	160.58	289.87	161.82	289.60	163.29	289.48	164.65
303.08	79.85	291.49	156.65	290.35	159.82	290.19	160.58	289.87	161.82	289.60	163.29	289.48	164.65
303.08	79.85	291.49	156.65	290.35	159.82	290.19	160.58	289.87	161.82	289.60	163.29	289.48	164.65
303.08	79.85	291.49	156.65	290.35	159.82	290.19	160.58	289.87	161.82	289.60	163.29	289.48	164.65
303.08	79.85	291.49	156.65	290.35	159.82	290.19	160.58	289.87	161.82	289.60	163.29	289.48	164.65
303.08	79.85	291.49	156.65	290.35	159.82	290.19	160.58	289.87	161.82	289.60	163.29	289.48	164.65
303.08	79.85	291.49	156.65	290.35	159.82	290.19	160.58	289.87	161.82	289.60	163.29	289.48	164.65
303.08	79.85	291.49	156.65	290.35	159.82	290.19	160.58	289.87	161.82	289.60	163.29	289.48	164.65
303.08	79.85	291.49	156.65	290.35	159.82	290.19	160.58	289.87	161.82	289.60	163.29	289.48	164.65
RF vs. Temperature at 80%RH, 1600ppmv CO2
Temperature (K)
Radiative Forcing (W/m^2)

## CH4andN2O
				σT^4	Planck summation
	CH4					N2O
	0.5	1	1.5	2	2.5	0.5	1	1.5	2	2.5
Temperature (K)	8.50E-07	1.70E-06	2.55E-06	3.40E-06	4.25E-06	1.60E-07	3.20E-07	4.80E-07	6.40E-07	8.00E-07
283.15	106.79	106.45	106.20	105.99	105.81	106.88	106.45	106.11	105.81	105.55	364.48	362.34
287.15	108.29	107.98	107.74	107.54	107.37	108.37	107.98	107.66	107.39	107.14	385.52	383.34
288.15	108.74	108.43	108.19	108.00	107.83	108.81	108.43	108.12	107.85	107.61	390.92	388.73
289.15	109.12	108.81	108.58	108.39	108.23	109.19	108.81	108.51	108.25	108.01	396.37	394.17
290.15	109.49	109.20	108.97	108.78	108.62	109.56	109.20	108.90	108.64	108.41	401.89	399.67
291.15	109.80	109.51	109.29	109.11	108.95	109.87	109.51	109.22	108.97	108.74	407.45	405.23
292.15	110.16	109.88	109.67	109.49	109.33	110.23	109.88	109.60	109.35	109.13	413.08	410.85
293.15	110.52	110.25	110.03	109.86	109.70	110.59	110.25	109.97	109.73	109.51	418.77	416.52
298.15	112.07	111.84	111.65	111.50	111.36	112.14	111.84	111.59	111.37	111.18	448.08	445.78

Temperature (K)	0.85	1.7	2.55	3.4	4.25	0.16	0.32	0.48	0.64	0.8
283.15	257.70	258.03	258.28	258.49	258.67	257.61	258.03	258.37	258.67	258.94
287.15	277.23	277.54	277.78	277.98	278.15	277.15	277.54	277.86	278.13	278.38
288.15	282.18	282.49	282.72	282.92	283.09	282.11	282.49	282.80	283.07	283.31
289.15	287.26	287.56	287.79	287.98	288.15	287.19	287.56	287.86	288.13	288.36
290.15	292.39	292.69	292.92	293.10	293.27	292.33	292.69	292.99	293.25	293.48
291.15	297.65	297.94	298.16	298.35	298.51	297.59	297.94	298.23	298.49	298.71
292.15	302.92	303.20	303.42	303.60	303.75	302.85	303.20	303.48	303.73	303.95
293.15	308.24	308.52	308.73	308.91	309.06	308.18	308.52	308.80	309.04	309.25
298.15	336.00	336.24	336.42	336.58	336.72	335.94	336.24	336.49	336.70	336.90

Absorption fraction:		0.550281787396888	Emissivity:		1

Radiative Forcing, 80%RH, 400 ppmv CO2
	CH4 ppmv					N2O ppmv
Temperature (K)	0.85	1.7	2.55	3.4	4.25	0.16	0.32	0.48	0.64	0.8
283.15	141.81	141.99	142.13	142.24	142.34	141.76	141.99	142.18	142.34	142.49
287.15	152.55	152.73	152.86	152.97	153.06	152.51	152.73	152.90	153.05	153.19
288.15	155.28	155.45	155.58	155.68	155.78	155.24	155.45	155.62	155.77	155.90
289.15	158.07	158.24	158.37	158.47	158.56	158.03	158.24	158.41	158.55	158.68
290.15	160.90	161.06	161.19	161.29	161.38	160.86	161.06	161.23	161.37	161.49
291.15	163.79	163.95	164.07	164.18	164.26	163.76	163.95	164.11	164.25	164.38
292.15	166.69	166.85	166.96	167.06	167.15	166.65	166.85	167.00	167.14	167.26
293.15	169.62	169.77	169.89	169.99	170.07	169.59	169.77	169.93	170.06	170.18
298.15	184.90	185.03	185.13	185.21	185.29	184.86	185.03	185.16	185.28	185.39